Cartridge model
(simulation only)
Memory card model
(simulation only)
NeoGeo model
(synthesizable)
Scripted inputs
(simulation only)
Cab I/O dump
(simulation only)
Video dump
(simulation only)
Audio dump
(simulation only)
NeoGeo
NEO-ZMC2 chip - neo_zmc2.v
NEO-F0 chip
neo_f0.v
NEO-E0 chip
neo_e0.v
Graphics part
zmc2_dot.v
Z80 mapper
zmc.v
NEO-I0 chip
neo_i0.v
NEO-B1 chip - neo_b1.v
LSPC - lspc_a2.v
CPU watchdog
watchdog.v
Slow cycle
slow_cycle.v
IRQ generator
irq.v
Line buffer A1
linebuffer.v
Line buffer B1
linebuffer.v
Auto-animation
autoanim.v
Sync generator
videosync.v
Line buffer A2
linebuffer.v
Line buffer B2
linebuffer.v
P bus sequencer
p_cycle.v
Fast cycle
fast_cycle.v
Horizontal shrink
hshrink.v
Serial encoder
ser_video.v
System ROM
rom_sp.v
SFIX ROM
rom_sfix.v
L0 ROM
rom_l0.v
YM2610 sound chip - ym2610.v
Timer part
ym_timer.v
I2S encoder
ym2i2s.v
Z80 - cpu_z80.v
µPD4990 RTC
upd4990.v
System latch
syslatch.v
Z80 work RAM
z80ram.v
TV80 core
ADPCM-A
ym_pcma.v
FM channels
ym_fm.v
M68000 - cpu_68k.v
ADPCM-B
ym_pcmb.v
SSG channels
ym_ssg.v
TG68k core
Palette RAM - palram.v
MSB
palram_u.v
LSB
palram_l.v
Slow VRAM - vram_slow.v
MSB
vram_slow_u.v
LSB
vram_slow_l.v
Fast VRAM - vram_fast.v
MSB
vram_fast_u.v
LSB
vram_fast_l.v
NEO-C1 chip - neo_c1.v
Wait state generator
c1_wait.v
Internal registers
c1_regs.v
NEO-D0 chip - neo_d0.v
Clock divider
clocks.v
Z80 controler
Z80ctrl.v
68k work RAM - m68kram.v
MSB
m68kram_u.v
LSB
m68kram_l.v
Backup RAM - sram.v
MSB
sram_u.v
LSB
sram_l.v